## Assumptions
Table 1: DOC contents
MSW component | Dry matter content in % of wet weight | DOC content in % of wet waste |  |  | DOC content in % of dry waste |  |  | Total carbon content in % of dry weight |  |  | Fossil carbon fraction in % of total carbon
| Default | Default | Min | Max | Default | Min | Max | Default | Min | Max | Default | Min | Max
Paper/Cardboard | 90 | 40 | 36 | 45 | 44 | 40 | 50 | 46 | 42 | 50 | 1 | 0 | 5
Textiles | 80 | 24 | 20 | 40 | 30 | 25 | 50 | 50 | 25 | 50 | 20 | 0 | 50
Food waste | 40 | 15 | 8 | 20 | 38 | 20 | 50 | 38 | 20 | 50 | - | - | -
Wood | 85 | 43 | 39 | 46 | 50 | 46 | 54 | 50 | 46 | 54 | - | - | -
Garden and Park waste | 40 | 20 | 18 | 22 | 49 | 45 | 55 | 49 | 45 | 55 | 0 | 0 | 0
Rubber and Leather | 84 | 39 | 39 | 39 | 47 | 47 | 47 | 67 | 67 | 67 | 20 | 20 | 20
Plastics | 100 | - | - | - | - | - | - | 75 | 67 | 85 | 100 | 95 | 100
Metal | 100 | - | - | - | - | - | - | NA | NA | NA | NA | NA | NA
Glass | 100 | - | - | - | - | - | - | NA | NA | NA | NA | NA | NA
Other, inert waste | 90 | - | - | - | - | - | - | 3 | 0 | 5 | 100 | 50 | 100
Table 2.1: METHANE CORRECTION FACTORS (MCF) |  |  | Table 2.2: Oxidation Factor (OX) |  |  | Table 2.3: Correction factor for greenhouse gases (CO2eq)
Type of Site | Methane Correction Factor (MCF) Default Values |  | Type of Site | Oxidation Factor (OX) Default values |  | Correction factor for 1Kg of CH4 | 25
Managed (anaerobic) | 1 |  | Managed, unmanaged and uncategorised SWDS | 0 |  | Correction factor for 1Kg of NO2 | 298
Managed (semi-aerobic) | 0.5 |  | Managed covered with CH4 oxidising material | 0.1
Unmanaged [deep ( >5 m waste) and /or high water table] | 0.8
Unmanaged [shallow (<5 m waste)] | 0.4
Table 3: RECOMMENDED DEFAULT HALF-LIFE VALUES (YR)
Type of waste | Boreal and Temperate (MAT ≤ 20°C) | [5 empty] | Tropical (MAT > 20°C)
| Dry (MAP/PET < 1) |  |  | Wet (MAP/PET > 1) |  |  | Dry (MAP < 1000 mm) |  |  | Moist and Wet (MAP ≥ 1000 mm)
| Default | Min | Max | Default | Min | Max | Default | Min | Max | Default | Min | Max
Paper/textiles waste | 17 | 14 | 23 | 12 | 10 | 14 | 15 | 12 | 17 | 10 | 8 | 12
Wood/ straw waste | 35 | 23 | 69 | 23 | 17 | 35 | 28 | 17 | 35 | 20 | 14 | 29
Other (non – food) organic putrescible/ Garden and park waste | 14 | 12 | 17 | 7 | 6 | 9 | 11 | 9 | 14 | 4 | 3 | 5
Food waste/Sewage sludge | 12 | 9 | 14 | 4 | 3 | 6 | 8 | 6 | 10 | 2 | 1 | 4
Bulk Waste | 14 | 12 | 17 | 7 | 6 | 9 | 11 | 9 | 14 | 4 | 3 | 5
Table 4: GHG emission factors for waste collection and transport |  |  |  |  | Table 7.1: CH4 EMISSION FACTORS FOR INCINERATION OF MSW |  |  |  |  | Table 7.2: N2O EMISSION FACTORS FOR INCINERATION OF MSW
Separately collected waste | Separately collected metal to sorting and recycling | 0.01 | ton of CO2 (eq)/ton material |  | Type of incineration/technology |  | CH4 Emission Factors (kg/Gg waste incinerated on a wet weight basis) |  |  | Type of incineration/technology |  | N2O Emission Factors (kg/Gg waste incinerated on a wet weight basis)
| Separately collected plastic to sorting and recycling | 0.015 | ton of CO2 (eq)/ton material |  | Continuous incineration |  | 0.2 |  |  | Continuous incineration |  | 47
| Separately collected paper/cardboard to sorting and recycling | 0.01 | ton of CO2 (eq)/ton material |  | Semi-continuous incineration |  | 6 |  |  | Semi-continuous incineration |  | 41
| Separately collected glass to sorting and recycling | 0.01 | ton of CO2 (eq)/ton material |  | Batch type incineration |  | 60 |  |  | Batch type incineration |  | 56
| Separately collected biowaste to composting | 0.008 | ton of CO2 (eq)/ton material
| Separately collected biowaste to AD | 0.008 | ton of CO2 (eq)/ton material
Mixed Waste | Mixed waste to MBT | 0.009 | ton of CO2 (eq)/ton material
| Mixed waste to incineration | 0.008 | ton of CO2 (eq)/ton material
| Mixed waste to landfill | 0.007 | ton of CO2 (eq)/ton material
Table 5: Composting Parameters (MSW) |  |  | Table 5.1: Composting Parameters (SCW)
fraction of DOC that can decompose under anaerobic conditions (DODf) | 0.5 |  | fraction of DOC that can decompose under anaerobic conditions (DODf) | 0.5
Methane Correction Factor (MCF) | 0.01 |  | Methane Correction Factor (MCF) | 0.01
CO2/C mass ratio | 3.6667 |  | CO2/C mass ratio | 3.6667
CH4/C mass ratio | 1.3333 |  | CH4/C mass ratio | 1.3333
Oxidation Factor (OX) | 0 |  | Oxidation Factor (OX) | 0
fraction of CH4 in generated gas(F) | 0.5 |  | fraction of CH4 in generated gas(F) | 0.5
Table 6: Anaerobic Digestion Parameters (MSW) |  |  | Table 6.1: Anaerobic Digestion Parameters (SCW)
fraction of DOC that can decompose under anaerobic conditions (DODf) | 0.5 |  | fraction of DOC that can decompose under anaerobic conditions (DODf) | 0.5
Methane Correction Factor (MCF) | 1 |  | Methane Correction Factor (MCF) | 1
CO2/C mass ratio | 3.6667 |  | CO2/C mass ratio | 3.6667
CH4/C mass ratio | 1.3333 |  | CH4/C mass ratio | 1.3333
Oxidation Factor (OX) | 0 |  | Oxidation Factor (OX) | 0
Methane Recovery Factor (R) | 1 |  | Methane Recovery Factor (R) | 0.9
fraction of CH4 in generated gas(F) | 0.5 |  | fraction of CH4 in generated gas(F) | 0.5
Table 7: Incineration Parameters
Energy recovery efficiency (%) | 21.2
CO2/C mass ratio | 3.6667
Oxidation Factor (OX) | 1
Default CH4 emission factor (Kg/Gg MSW wet weight) | 60
Default N2O emission factor (Kg/Gg MSW wet weight) | 56
Table 8: Landfill Parameters
fraction of DOC that can decompose under anaerobic conditions (DODf) | 0.5
Methane Correction Factor (MCF) | 0.5
CO2/C mass ratio | 3.6667
CH4/C mass ratio | 1.3333
Oxidation Factor (OX) | 0.1
Methane Recovery Factor (R) | 0.5
fraction of CH4 in generated gas(F) | 0.5
Fraction of methane flared | 0.5
Flare efficiency | 0.45
CO2/CH4 mass ratio | 2.7438
Table 9: Gasification Parameters
| H2 % | CO % | CO2 % | CH4 % | N2 %
Syngas from Municipal solid waste | 10.63 | 4.06 | 23.8 | 1.34 | 60.14
Syngas from Animal waste | 14.16 | 7.25 | 18.28 | 2.51 | 57.77
Syngas from Ground nut shell | 17.92 | 13.01 | 17.6 | 4.12 | 47.33
Mass conversion efficiency | 0.75
Table 10: Recycling Parameters
Type of waste | Emission factors (t CO2(eq)/t recycled material) | Material recovery factors (t recycled material/t material recycled) | Energy consumption factors(MJ/t material recycled) | Emission factors for waste collection and transport (t CO2(eq)/t recycled material)
Ferrous metal | -1.521 | 0.85 | 6 | 0.01
Non-ferrous metal | -9.108 | 0.9 | 20 | 0.01
PET | -0.53 | 0.75 | 40 | 0.015
HDPE | -1.8 | 0.8 | 50 | 0.015
Glass | -0.287 | 0.9 | 10 | 0.01
Paper/cardboard | -0.634 | 0.75 | 15 | 0.01
Biowaste (Food Waste) | N/A | N/A | N/A | N/A
Biowaste (Wood) | N/A | N/A | N/A | N/A
Biowaste (Garden and Park waste) | N/A | N/A | N/A | N/A
Table 11: DOC contents (SCW)
Biowaste component | Dry matter content in % of wet weight | DOC content in % of wet waste |  |  | DOC content in % of dry waste |  |  | Total carbon content in % of dry weight |  |  | Fossil carbon fraction in % of total carbon
| Default | Default | Min | Max | Default | Min | Max | Default | Min | Max | Default | Min | Max
Ferrous metal | 100 | - | - | - | - | - | - | N/A | N/A | N/A | N/A | N/A | N/A
Non-ferrous metal | 100 | - | - | - | - | - | - | N/A | N/A | N/A | N/A | N/A | N/A
PET | 100 | - | - | - | - | - | - | 75 | 67 | 85 | 100 | 95 | 100
HDPE | 100 | - | - | - | - | - | - | 75 | 67 | 85 | 100 | 95 | 100
Glass | 100 | - | - | - | - | - | - | N/A | N/A | N/A | N/A | N/A | N/A
Paper/cardboard | 90 | 40 | 36 | 45 | 44 | 40 | 50 | 46 | 42 | 50 | 1 | 0 | 5
Biowaste (Food Waste) | 40 | 15 | 8 | 20 | 38 | 20 | 50 | 38 | 20 | 50 | - | - | -
Biowaste (Wood) | 85 | 43 | 39 | 46 | 50 | 46 | 54 | 50 | 46 | 54 | - | - | -
Biowaste (Garden and Park waste) | 40 | 20 | 18 | 22 | 49 | 45 | 55 | 49 | 45 | 55 | 0 | 0 | 0